## Execute Commands (CMD type)
Name | Type | Notes
STARTACQUISITION | CMD | Start an acquisition. If the start trigger mode is internal, the acquisition will begin immediately; otherwise the detector will arm and wait for a trigger.
STOPACQUISITION | CMD | Stop any running acquisition, finishes sending any frames in buffers.
ABORT | CMD | Stops any running acquisition, flushes image and network buffers.
SOFTTRIGGER | CMD | Triggers an acquisition that has been configured for soft trigger and started.
THSCAN | CMD | Perform a threshold scan.
DACSCAN | CMD | Performs a scan of a particular DAC
STANDBY | CMD | Removes LV power to chips.
RESTART | CMD | Restores power to chips, limited re-initialsation.
NOISEEQUALISATION | CMD | Performs an equalisation – using default values on screen.
READCHIPTEMPS | CMD | Reads chip temperature information from the Medipix chip DACs –must not be used during acquisition or when there is a risk of communication clashes. Note does not return values, see GET below
RESET | CMD | Restores default configuration values.

## Example
Name | Type | Units | Notes | Format/Range
DETECTORSTATUS | GET |  | 0 = Idle/OK 1 = Busy 2 = Standby 3 = Error 4 = Armed 5 = Initialising | 0–5
CONTINUOUSRW | SET/GET |  | 0=Off, 1=ON | 0–1
ABORT | CMD |  | Stops any running acquisition, flushes image and network buffers.
ACQUISITIONTIME | SET/GET | ms | Single. The time over which to acquire a frame in milliseconds. | Scientific format
COUNTERDEPTH | SET/GET | bits | Integer (1, 6, 12, 24) | 1, 6, 12 or 24
NUMFRAMESTOACQUIRE | SET/GET | Frames | Integer. The number of frames to acquire when the next STARTACQUISITION command is sent, or hardware trigger is received. If the value is zero, acquisition should continue until a STOPACQUISITION command. | 0 – 42949672950 (U32)
NUMFRAMESPERTRIGGER | SET/GET | Frames | Integer. Number of frames to acquire per trigger pulse. | 1 – 42949672950 (U32)
FILEFORMAT | SET/GET |  | ASCII format not implemented. Raw – Pixel values decoded and formatted as chips but no gap filling or orientation implemented. | 0 – Binary Data 1 – ASCII Data 2 – RAW Binary Data
IMAGESPERFILE | SET/GET |  | Sets number of images written to each file. | Integer
FILEENABLE | SET/GET |  | 0=Disable, 1=Enable. When enabled the Merlin software saves each frame to the local disk. | 0–1
USETIMESTAMPING | SET/GET |  | 0=Off, 1=ON. Creates a new Time Stamped Directory for every acquisition. (Prevents overwriting of files in error.) | 0–1
FILEFORMAT | SET/GET |  | ASCII format not implemented. Raw – Pixel values decoded and formatted as chips but no gap filling or orientation implemented. | 0 – Binary Data 1 – ASCII Data 2 – RAW Binary Data
FILEDIRECTORY | SET/GET |  | String. 256 chars max. | Windows File Path Format
TRIGGERSTART | SET/GET |  | 0=Internal (default) 1=Rising Edge (TTL) 2=Falling Edge (TTL), 3=Rising Edge (LVDS) 4=Falling Edge (LVDS) 5=Soft Trigger, 6=Multi-Gate Rising Edge (TTL) 7= Multi-Gate Falling Edge (TTL) 8= Multi-Gate Rising Edge (LVDS) 9= Multi-Gate Falling Edge (LVDS) 10= Multi-Gate Soft Trigger | 0 – 10
TRIGGERSTOP | SET/GET |  | 0=Internal (default) 1=Rising Edge (TTL) 2=Falling Edge (TTL) 3=Rising Edge (LVDS) 4=Falling Edge (LVDS) | 0–4
TriggerOutTTL | SET/GET |  | 0=Trigger In TTL 1=Trigger In LVDS 2=Trigger In TTL Delayed 3=Trigger In LVDS Delayed 4=Follow Shutter 5=One per Acq Burst 6=Shutter and Sensor Readout 7=Busy 8=Soft Trigger Out12 9=Clock Out | 0–9
TriggerOutTTLInvert | SET/GET |  | 0=Normal 1=Inverted | 0–1
TriggerInTTLDelay | SET/GET | ns | Long Integer (10ns increments) | 0 – 42949672950

## Acquisition Modes
Name | Type | Units | Notes | Format Range
COLOURMODE | SET/GET |  | 0=Monochrome 1=Colour | 0–1
CHARGESUMMING | SET/GET |  | 0=Off, 1=ON | 0–1
GAIN | SET/GET |  | 0=Super Low 1=Low 2=High 3=Super High | 0–3
CONTINUOUSRW | SET/GET |  | 0=Off, 1=ON | 0–1
RUNHEADLESS | SET/GET |  | 0=Off, 1=ON turns off writes to Image Buffer. (Faster processing of images) | 0–1
ENABLECOUNTER1 | SET/GET |  | 0=Counter 0 1=Counter 1 2-Counters 0 & 1 | 0–2
THRESHOLD0 | SET/GET | keV | Single | 0-999.99
THRESHOLD1 | SET/GET | keV | Single | 0-999.99
THRESHOLD2 | SET/GET | keV | Single | 0-999.99
THRESHOLD3 | SET/GET | keV | Single | 0-999.99
THRESHOLD4 | SET/GET | keV | Single | 0-999.99
THRESHOLD5 | SET/GET | keV | Single | 0-999.99
THRESHOLD6 | SET/GET | keV | Single | 0-999.99
THRESHOLD7 | SET/GET | keV | Single | 0-999.99
OPERATINGENERGY | SET/GET | keV | Single | 0-999.99
COUNTERDEPTH | SET/GET | bits | Integer (1, 6, 12, 24) | 1, 6, 12 or 24
FILLMODE | SET/GET |  | Gap Fill 0=None 1=Zero Fill 2=Distribute 3=Interpolate9 | 0–3
FLATFIELDCORRECTION | SET/GET |  | 0=Off, 1=ON (if path is set) | 0–1
FLATFIELDFILE | SET/GET | File Path | .mib image, or coefficient file. | Windows File Path
DEADTIMECORRECTION | SET/GET |  | 0=Off, 1=ON Not implemented, place holder for future work. | 0–1
USEACQUISITIONHEADERS | SET/GET |  | If set to ‘1’ send or saves a text header file of set up and status information. | 0–1
S/WMASKIMAGEDATA | SET/GET |  | 0=Off, 1=ON Applies Pixel Mask at image processing stage. | 0–1
MASKINDATA | SET/GET |  | 0=Off, 1=ON Not implemented, place holder for future work. Sets MSB in image data if masked | 0–1
IMAGEX IMAGEY | GET | Pixels | Actual image dimensions including gaps. | 0 – 10000

## Acquisition & Trigger Control
Name | Type | Units | Notes | Format / Range
NUMFRAMESTOACQUIRE | SET/GET | Frames | Integer. The number of frames to acquire when the next STARTACQUISITION command is sent, or hardware trigger is received. If the value is zero, acquisition should continue until a STOPACQUISITION command. | 0 – 42949672950 (U32)
ACQUISITIONTIME | SET/GET | Millisecond s | Single. The time over which to acquire a frame in milliseconds. | Scientific format
ACQUISITIONPERIOD | SET/GET | Millisecond s | Single. The time from the start of one acquisition to the start of the next, in milliseconds. Use discouraged, use Frame and Gap times instead | Scientific format
TRIGGERSTART | SET/GET |  | 0=Internal (default) 1=Rising Edge (TTL) 2=Falling Edge (TTL), 3=Rising Edge (LVDS) 4=Falling Edge (LVDS) 5=Soft Trigger, 6=Multi-Gate Rising Edge (TTL) 7= Multi-Gate Falling Edge (TTL) 8= Multi-Gate Rising Edge (LVDS) 9= Multi-Gate Falling Edge (LVDS) 10= Multi-Gate Soft Trigger | 0 – 10
TRIGGERSTOP | SET/GET |  | 0=Internal (default) 1=Rising Edge (TTL) 2=Falling Edge (TTL) 3=Rising Edge (LVDS) 4=Falling Edge (LVDS) | 0–4
NUMFRAMESPERTRIGGER | SET/GET | Frames | Integer. Number of frames to acquire per trigger pulse. | 1 – 42949672950 (U32)
TriggerOutTTL | SET/GET |  | 0=Trigger In TTL 1=Trigger In LVDS 2=Trigger In TTL Delayed 3=Trigger In LVDS Delayed 4=Follow Shutter 5=One per Acq Burst 6=Shutter and Sensor Readout 7=Busy 8=Soft Trigger Out12 9=Clock Out | 0–9
TriggerOutLVDS | SET/GET |  | 0=Trigger In TTL 1=Trigger In LVDS 2=Trigger In TTL Delayed 3=Trigger In LVDS Delayed 4=Follow Shutter 5=One per Acq Burst 6=Shutter and Sensor Readout 7=Busy 8=Soft Trigger Out15 9=Clock Out | 0–9
TriggerOutTTLInvert | SET/GET |  | 0=Normal 1=Inverted | 0–1
TriggerOutLVDSInvert | SET/GET |  | 0=Normal 1=Inverted | 0–1
TriggerInTTLDelay | SET/GET | ns | Long Integer (10ns increments) | 0 – 42949672950
TriggerInLVDSDelay | SET/GET | ns | Long Integer (10ns increments) | 0 – 42949672950
TriggerUseDelay | SET/GET |  | 0=No Delay 1=Apply delay to start and stop | 0–1
SoftTriggerOutTTL | SET/GET |  | 0=Trigger Off 1=Trigger Active | 0–1
SoftTriggerOutLVDS | SET/GET |  | 0=Trigger Off 1=Trigger Active | 0–1
TriggerInTTL | GET |  | 0=Trigger Off 1=Trigger Active | 0–1
TriggerInLVDS | GET |  | 0=Trigger Off 1=Trigger Active | 0–1
TriggerIN | GET |  | 0=Trigger Off 1=Trigger Active Legacy only, use TriggerInTTL or TriggerInLVDS | 0–1

## System Set Up
Name | Type | Notes | Format / Range
DACFILE | SET/GET | Loads DAC values from specified file. | String giving file path.
DACS | SET/GET | Loads DAC values from string. | Decimal integers, 0-511
PIXELMATRIXLOADFILE | SET/GET | Loads pixel config. from specified file. | String giving file path.
PIXELMATRIXSAVEFILE | SET/GET | Saves pixel config. to specified file. | String giving file path.
SELECTTRIM | SET/GET | Trim 0 or Trim1 | 0–1
ADJUSTTRIM | SET/GET | Adds or subtracts amount from all Trim 0 or Trim1. | -31 – 31
SELECTCHIPS | SET/GET | Selects subset of chips for processing and display. | 0 – 16 gives enabled chips expressed in binary. e.g. 12 -> 1100 -> Chips 3 & 4 enabled
TRACKVFBK | SET/GET | Enables active tracking of selected Sense DAC to specified value. | 0–1
PIXELCONFIG | SET/GET | Uploads full config. | Array by pixel and by chip
PIXELMASK | SET/GET | Uploads mask only | Array by pixel and by chip. 0 – 1
PIXELTEST | SET/GET | Uploads test bit only | Array by pixel and by chip. 0 – 1
PIXELTRIM | SET/GET | Uploads trims only | Array by pixel and by chip. 0 – 31

## Threshold Scan Control
Name | Type | Units | Notes | Format / Range
THSCAN | SET/GET |  | Integer 0-7. | 0-7
THSTART | SET/GET | keV | Single Start energy of the scan. | 0 – 999.99
THSTOP | SET/GET | keV | Single Stop energy of the scan. | 0 – 999.99
THSTEP | SET/GET | keV | Single Scan step size. | 0 – 999.99
THNUMSTEPS | SET/GET |  | Integer Fixes the number of steps to avoid ambiguities around end limit. | 0 – 511
THWINDOWMODE | SET/GET |  | 0=Off, 1=ON Not implemented, place holder for future work. | 0–7
THWINDOWSIZE | SET/GET |  | 0=Off, 1=ON Not implemented, place holder for future work. | 0 – 999.99

## DAC Scan Control
Name | Type | Units | Notes | Format / Range
DACSCANDAC | SET/GET |  | Integer defines which DAC to scan See drop down box on Threshold Scan Tab for list of DACs | 0 - 27
DACSCANSTART | SET/GET |  | Single Start energy of the scan. | 0 – 511
DACSCANSTOP | SET/GET |  | Single Stop energy of the scan. | 0 – 511
DACSCANSTEP | SET/GET |  | Single Scan step size. | -255 – 255

## Local File Saving Control
Name | Type | Units | Notes | Format / Range
FILEDIRECTORY | SET/GET |  | String. 256 chars max. | Windows File Path Format
FILENAME | SET/GET |  | String. 256 chars max. | Windows File Name Format
FILEFORMAT | SET/GET |  | ASCII format not implemented. Raw – Pixel values decoded and formatted as chips but no gap filling or orientation implemented. | 0 – Binary Data 1 – ASCII Data 2 – RAW Binary Data
FILEENABLE | SET/GET |  | 0=Disable, 1=Enable. When enabled the Merlin software saves each frame to the local disk. | 0–1
SAVEALLTOFILE | SET/GET |  | 0=Disable, 1=Enable. When enabled the Merlin software all frames to a single file. | 0–1
IMAGESPERFILE | SET/GET |  | Sets number of images written to each file. | Integer
USETIMESTAMPING | SET/GET |  | 0=Off, 1=ON. Creates a new Time Stamped Directory for every acquisition. (Prevents overwriting of files in error.) | 0–1

## Status
Name | Type | Units | Notes | Format / Range
DETECTORSTATUS | GET |  | 0 = Idle/OK 1 = Busy 2 = Standby 3 = Error 4 = Armed 5 = Initialising | 0–5
TEMPERATURE | GET | degrees C | Chipboard temperature, Single | -100 – 200
CHIPTEMPS | GET | degrees C | Returns last read values, use CMD READCHIPTEMPS to update | -100 – 200

## Local Conﬁguration
Name | Type | Units | Notes | Format / Range
POLARITY | SET/GET |  | 0=Negative (electron collection), 1=Positive (hole collection) | 0–1
HVBIAS | SET/GET |  | Volts (internal generator only) | 0 – 120